## Important Note
This document is REVISON 1.0 (dated 28AUG2022)
Each AEC standard will be updated from time to time, which might have an effect on the superset. The supplier and the user shall use the current active version of superset which is available as a stand-alone document that can be downloaded at http://www.aecouncil.com. This stand-alone superset document should contain the current active versions of the AEC-Q standards. However, if there are newer versions of AEC-Q standards available but not already considered in this stand-alone superset document, the supplier and user shall consider the newer versions of AEC-Q standards and create a superset by following the same method as described in Section 2 of AEC-Q102-003. Any changes shall be clearly marked.
Due to the huge variety of possible optoelectronic multichip modules, the sheets "QTP Superset Test Evaluation" and "QD Test Specific Results" may not be sufficient to cover each single device. For example, AEC-Q103 is not mentioned within the table. If, for example, an OE-MCM contains MEM sub-components, the superset shall be created in the same method, considering also the AEC-Q103 tests.
Some tests only apply for certain component types within the AEC-Q standards. For example, Q102 LTOL only applies for laser components and not for LED components. In this case, Q102 LTOL does not need to be considered for OE-MCMs without laser components.
For some tests it may be necessary to adjust the detailed operating condition for some OE-MCMs. For example, it may not be possible to operate all LED dies (pixel) simultaneously for OE-MCM type D because of thermal restrictions or due to a design concept of the OE-MCM. For guideline see columns “Additional remarks”. Anyway, the detailed test condition must be documented and provided to the user.

## QTP Main Page
Qualification Test Plan acc. to AEC-Q102-003 for Optoelectronic Multichip Modules | [8 empty] | Rev. 1
Supplier: | [5 empty] | Description:
Supplier generic P/N: | [5 empty] | Reason for qualification:
User P/N: | [5 empty] | Supplier manufacturing site:
Required PPAP submission date: | [5 empty] | Agreed date for providing final test report:
Used sub-components
Description |  | Appropriate AEC-Qxxx | already AEC-Qxxx qualified |  |  |  |  | Remark
|  |  | yes/no | Rev. | Package | Type or P/N | Date
Example | LED die | AEC-Q102 | yes/no | A | PLCC6 | XY-WOW | 2020-11-14 | Corrosion class B
1)
2)
3)
4)
5)
6)
Additional tests to be performed on module level
1) | [5 empty] | 6)
2) | [5 empty] | 7)
3) | [5 empty] | 8)
4) | [5 empty] | 9)
5) | [5 empty] | 10)
Failure criteria
Note: the failure criteria according to AEC-Q102-003 chapter 3.4 apply if not specified else below
Parameter |  | Acceptance criteria | [5 empty] | Remark
Comments
Prepared by (supplier) | [5 empty] | Approved by (user)
Department / function | [5 empty] | Department / function
Date | [5 empty] | Date
Signature | [5 empty] | Signature

## QTP Superset Test Evaluation
[7 empty] | Requirements by AEC-Q102-003 Superset |  |  |  |  | To be filled by the supplier
Group | Subgroup |  | AEC-Qxxx test reference |  | Test | Test name | If tests are done on OE-MCM level: Substitution of test within subgroup possible? | Generic data from sub-component qualification (using different package) allowed? If no, only test on OE-MCM level allowed. | Additional remarks | SS/ lot | # Lot | Test to be performed (yes/no) | Test condition | Remark (e.g.: tested device for generic data, test n.a. because covered by test xy, ...) | # Lots | Samples per lot | Estimated Start of Test | Estimated End of Test
A | A1 | A1 | Q100 | A1 | PC | Preconditioning | Yes | No | Ensure that solder profile achieved maximum thermal stress allowed for OE-MCM. PC performed on surface mount parts (SMDs) prior to Tests A2, A3, A4, A5 only. | 26 | 3
A |  | A1 | Q101 | A1 | PC | Pre-conditioning
A |  | A1 | Q102 | A1 | PC | Pre-conditioning
A | A2 | A2 | Q100 | A2 | THB or HAST | Temperature-Humidity-Bias or Biased HAST | Yes | No | Tests may be substituted within subgroup, but only 85°C/85%RH (THB, H³TRB, WHTOL) allowed. Max. (stress) condition and test duration for all sub-components to be chosen. Exceeding the overall OE-MCM specification is not required. Two different condition modes are required: a) To check the robustness against humidity related thermomechanical effects: drive the OE-MCM in a high power mode (e.g. by maximum current, applicable PWM and/or test pattern). On/off mode is optional. b) To check the robustness against migration effects: drive the OE-MCM in a low power mode (e.g. by minimum current, applicable PWM and/or test pattern). Note, that locally, a temperature increase >3°K may occur. Consider DPA and TEST requirements. | 26 | 3
A |  | A2 | Q101 | A2 | HAST | Highly Accelerated Stress Test
A |  | A2 | Q101 | A2 alt | H3TRB | High Humidity High Temp. Reverse Bias
A |  | A2 | Q102 | A2a | WHTOL1 | Wet High Temperature Operating Life 1
A |  | A2 | Q102 | A2b | WHTOL2 | Wet High Temperature Operating Life 2
A |  | A2 | Q102 | A2c | H3TRB | High Humidity High Temperature Reverse Bias
A |  | A2 | Q200 | 7 |  | Humidity Bias
A | A3 | A3 | Q100 | A3 | AC or UHST or TH | Autoclave or Unbiased HAST or Temperature-Humidity (without Bias) | Yes | No | Tests may be substituted within subgroup, but only 85°C/85%RH (TH) allowed because Autoclave and uHAST could violate OE-MCM specification and damage the OE-MCM. TH to be performed even if discrete actives are within OE-MCM. Consider TEST requirements. | 26 | 3
A |  | A3 | Q101 | A3 | UHAST | Unbiased HAST
A |  | A3 | Q101 | A3 alt | AC | Autoclave
A | A4 | A4 | Q100 | A4 | TC | Temperature Cycling | Yes | No | Max. (stress) condition and test duration for all sub-components to be chosen. Exceeding the overall OE-MCM specification is not required. Consider DPA. Consider wire pull after TC only if possible. | 26 | 3
A |  | A4 | Q101 | A4 | TC | Temperature Cycling
A |  | A4 | Q102 | A4 | TC | Temperature Cycle
A |  | A4 | Q200 | 4 |  | Temperature Cycling
A |  | A4 | Q200 | 16 |  | Thermal Shock
A | A4a | A4a | Q101 | A4a | TCHT | Temperature Cycling Hot Test | No | No | No substitution because Q101 specific test; for Q100 covered by test A4. | 26 | 3
A |  | A4a | Q101 | A4a alt | TCDT | TC Delamination Test
A | A5 | A5 | Q100 | A5 | PTC | Power Temperature Cycling | Yes | No | Test required only on OE-MCM with maximum rated power ≥ 1 watt or TJ ≥ 40ºC or devices designed to drive inductive loads or LEDs or Laser components. Tests may be substituted within subgroup, but only PTC is allowed for LED and laser. Max. (stress) condition and test duration for all sub-components to be chosen. Exceeding the overall OE-MCM specification is not required. On/off mode 2min or 5min allowed. Consider DPA and TEST requirements. | 26 | 3
A |  | A5 | Q101 | A5 | IOL | Intermittent Operational Life
A |  | A5 | Q101 | A5 alt | PTC | Power Temperature Cycling
A |  | A5 | Q102 | A3a | PTC | Power Temperature Cycling
A |  | A5 | Q102 | A3b | IOL | Intermittent Operational Life
A | A6 | A6 | Q100 | A6 | HTSL | High Temperature Storage Life | Yes | Yes | Only for information purpose to evaluate (wire) bonding strength. Note, that irrelevant new failure modes may occur if the overall OE-MCM specification is exceeded. These failures should not be considered as "not passed" if they are analyzed and verified to be caused by overstress only. Consider TEST requirements. Use of generic data from sub-component qualification only allowed for active semiconductor if wire front- & backside metallization and wire bonding process is the same (same IMC formation). | 15 | 3
A |  | A6 | Q200 | 3 |  | High Temperature Exposure
B | B1 | B1 | Q100 | B1 | HTOL | High Temperature Operating Life | Yes | Yes | Max. (stress) condition and test duration for all sub-components to be chosen. Consider e.g., max TJ max. currents, max. voltages of sub-components. Typical operating condition and activation profile may be chosen. The operating condition and activation profile must be documented in the test report. Exceeding the overall OE-MCM specification is not required. Consider DPA and TEST requirements. Use of generic data from sub-component qualification only allowed if interactions between sub-components do not create new failure modes. | 26 | 3
B |  | B1 | Q101 | B1 | HTRB | High Temperature Reverse Bias
B |  | B1 | Q101 | B1a | ACBV | AC blocking voltage
B |  | B1 | Q101 | B1b | SSOP | Steady State Operational
B |  | B1 | Q101 | B2 | HTGB | High Temperature Gate Bias
B |  | B1 | Q102 | B1a | HTOL1 | High Temperature Operating Life HTOL
B |  | B1 | Q102 | B1b | HTOL2 | High Temperature Operating Life HTOL
B |  | B1 | Q102 | B1c | HTRB | High Temperature Reverse Bias
B |  | B1 | Q200 | 8 |  | High Temperature Operating life
B | B2 | B2 | Q100 | B2 | ELFR | Early Life Failure Rate | No | Yes | No substitution because Q100 specific test. Generic data from IC technology are allowed and are sufficient. | 800 | 3
B | B3 | B3 | Q100 | B3 | EDR | NVM Endurance, Data Retention, and Operational Life | No | Yes | No substitution because Q100 specific test. Generic data are allowed. | 26 | 3
B | B4 | B4 | Q102 | B2 | LTOL | Low Temperature Operating Life | No | Yes | No substitution because Q102 specific test. Generic data are allowed. | 26 | 3
B | B5 | B5 | Q102 | B3 | PLT | Pulsed Operating Life | No | Yes | No substitution because Q102 specific test. Generic data are allowed but same bond wire and die metallisation (material & dimension) to be used. | 26 | 3
C | C1 | C1 | Q100 | C1 | WBS | Wire Bond Shear | Yes | See remark | Data may be provided within PPAP (Cpk > 1.67). Acceptance criteria: (minimum shear force value ÷ ball bond area) ≥ 61N/mm² or 4gf/mil². Wirebonds processed by the OE-MCM manufacturer shall be tested. Generic data only allowed for wire bonds within a packaged device used in the MCM. | 10 bonds form min 5 parts | 3
C |  | C1 | Q101 | C4 | WBS | Wire Bond Shear Strength
C |  | C1 | Q102 | C4 | WBS | Wire Bond Shear
C | C2 | C2 | Q100 | C2 | WBP | Wire Bond Pull | Yes | See remark | Data may be provided within PPAP (Cpk > 1.67). Wirebonds processed by the OE-MCM manufacturer shall be tested. Generic data only allowed for wire bonds within a packaged device used in the MCM. | 10 bonds form min 5 parts | 3
C |  | C2 | Q101 | C3 | WBP | Wire Bond Pull Strength
C |  | C2 | Q102 | C3 | WBP | Wire Bond Pull
C | C3 | C3 | Q100 | C3 | SD | Solderability | Yes | Yes | Only test method S1 (surface mount process simulation) allowed. Use of generic data from sub-component qualification only allowed if same metallization, process and form of leads are used. | 10 | 3
C |  | C3 | Q101 | C10 | SD | Solderability
C |  | C3 | Q102 | C10 | SD | Solderability
C |  | C3 | Q200 | 18 |  | Solderability
C | C4 | C4 | Q100 | C4 | PD | Physical Dimensions | Yes | No |  | 10 | 3
C |  | C4 | Q101 | C2 | PD | Physical Dimension
C |  | C4 | Q102 | C2 | PD | Physical Dimension
C |  | C4 | Q200 | 10 |  | Physical Dimensions
C | C5 | C5 | Q100 | C5 | SBS | Solder Ball Shear | No | Yes | No substitution because Q100 specific test. Use of generic data from sub-component qualification only allowed if same metallisation and process. | 5 balls from min 10 devices | 3
C | C6 | C6 | Q100 | C6 | LI | Lead Integrity | Yes | No | Follow only MIL-STD-750-2 Method 2036. | 10 | 3
C |  | C6 | Q101 | C6 | TS | Terminal Strength
C |  | C6 | Q102 | C6 | TS | Terminal Strength
C |  | C6 | Q200 | 11 |  | Terminal Strength
C | C7 | C7 | Q101 | C1 | DPA | Destructive Physical Analysis | Yes | No | Only substitution of Q101 by Q102 allowed. Perform DPA according to AEC-Q102. | 2 each test | 1
C |  | C7 | Q102 | C1 | DPA | Destructive Physical Analysis
C |  | C7 | Q200 | 5 |  | Destructive Physical Analysis
C | C8 | C8 | Q100 | G7 | DS | Die Shear | Yes | No | Data may be provided within PPAP (Cpk > 1.67). All dies assembled into the OE-MCM by the OE-MCM manufacturer shall be tested. | 5 | 3
C |  | C8 | Q101 | C5 | DS | Die Shear
C |  | C8 | Q102 | C5 | DS | Die Shear
C | C9 | C9 | Q101 | C7 | RTS | Resistance to Solvents | Yes | No | Not required for laser etched parts or parts with no marking. Only check for solvents, allowed within the part specification. | 10 | 3
C |  | C9 | Q200 | 12 |  | Resistance to Solvent
C | C10 | C10 | Q101 | C8 | RSH | Resistance to Solder Heat | Yes | No | Only for through hole leaded parts and if the supplier declared the part to be solderable by wave soldering. No separate RSH (-reflow) test needed for SMD parts because already covered by test A1 (Pre-conditioning). | 10 | 3
C |  | C10 | Q102 | C8 | RSH (-wave) | Resistant to Solder Heat RSH (-wave) |  | No, only test on MCM level because package releated test
C |  | C10 | Q200 | 15 |  | Resistance to Solder Heat
C | C11 | C11 | Q101 | C9 | TR | Thermal Resistance | Yes | No | Use AEC-Q102 requirements and adapt to specific module requirements if needed. Note, that Rth measurements are sometimes not possible. | 10 | 1
C |  | C11 | Q102 | C9 | TR | Thermal Resistance
C | C12 | C12 | Q100 | E12 | LF | Lead (Pb) Free | Yes | Yes | Use of generic data from sub-component qualification only allowed if same metallization and process are used. No generic data allowed if same material system used but at a different supplier. | see test method
C |  | C12 | Q101 | C11 | WG | Whisker Growth Evaluation |  | No, only test on MCM level because package releated test
C |  | C12 | Q102 | C11 | WG | Whisker Growth
C | C13 | 13 | Q102 | C7 | DEW | Dew | No | No | No substitution because Q102 specific test. To check the robustness against migration effects: drive the OE-MCM in a low power mode (e.g. by minimum current, applicable PWM and/or test pattern). Note, that locally, a temperature increase >3°K may occur. | 26 | 3
C | C14 | C14 | Q102 | C12 | H2S | Hydrogen Sulphide | No | No | No substitution because Q102 specific test. | 26 | 3
C | C15 | C15 | Q102 | C13 | FMG | Flowing Mixed Gas | No | no | No substitution because Q102 specific test. | 26 | 3
C | C16 | C16 | Q102 | C14 | BF | Board Flex | Yes | No | Test is only for information use. Material and test condition to be provided if required by user. | 10 | 3
C |  | C16 | Q200 | 21 |  | Board Flex
D | D1 | D1 | Q100 | D1 | EM | Electromigration | No | Yes | No substitution because Q100 specific test. Generic data are allowed. | - | -
D | D2 | D2 | Q100 | D2 | TDDB | Time Dependent Dielectric Breakdown | No | Yes | No substitution because Q100 specific test. Generic data are allowed. | - | -
D | D3 | D3 | Q100 | D3 | HCI | Hot Carrier Injection | No | Yes | No substitution because Q100 specific test. Generic data are allowed. | - | -
D | D4 | D4 | Q100 | D4 | NBTI | Negative Bias Temperature Instability | No | Yes | No substitution because Q100 specific test. Generic data are allowed. | - | -
D | D5 | D5 | Q100 | D5 | SM | Stress Migration | No | Yes | No substitution because Q100 specific test. Generic data are allowed. | - | -
D | D6 | D6 | Q101 | D1 | DI | Dielectric Integrity | No | Yes | No substitution because Q1010 specific test. Generic data are allowed. | 5 | 1
E | E1 | E1 | Q100 | E1 | TEST | Pre- and Post-Stress Function/Parameter | Yes | No | If the OE-MCM contains an IC, the functional/parameter measurement must be done before and after stress in addition to the electrical and photometric tests. For failure criteria see AEC-Q102-003 chapter 2.4. | all | all
E |  | E1 | Q101 | E1 | TEST | Pre- and Post-Stress Electrical Test
E |  | E1 | Q102 | E1 | TEST | Pre- and Post- Stress Electrical and Photometric Test
E |  | E1 | Q200 | 1 |  | Pre-and Post-Stress Electrical Test
E | E2 | E2 | Q100 | E2 | HBM | Electrostatic Discharge Human Body Model | Yes | No | Follow JEDEC JS-001 | see test method | 1
E |  | E2 | Q101 | E3 | ESDH | ESD HBM Characterization
E |  | E2 | Q102 | E3 | HBM | Electrostatic Discharge Human Body Model
E |  | E2 | Q200 | 17 |  | ESD
E | E3 | E3 | Q100 | E3 | CDM | Electrostatic Discharge Charged Device Model | Yes | No | Follow JEDEC JS-002 | see test method | 1
E |  | E3 | Q101 | E4 | ESDC | ESD CDM Characterization
E |  | E3 | Q102 | E4 | CDM | Electrostatic Discharge Charged Device Model
E | E4 | E4 | Q100 | E4 | LU | Latch-Up | No | Yes | Follow JEDEC JESD78. No substitution because Q100 specific test. The use of generic data from sub-component qualification is allowed for OE-MCMs type C and type D only. | see test method | 1
E | E5 | E5 | Q100 | E5 | ED | Electrical Distributions | Yes | No | Test all parameters according to user specification to insure specification compliance. Consider AEC-Q100 cpk criteria for ICs. | 26 | 3
E |  | E5 | Q101 | E2 | PV | Parametric Verification
E |  | E5 | Q102 | E2 | PV | Parametric Verification
E |  | E5 | Q200 | 19 |  | Electrical Characterization
E | E6 | E6 | Q100 | E6 | FG | Fault Grading | No | Yes | No substitution because Q100 specific test. Generic data only allowed if same test coverage. | - | -
E | E7 | E7 | Q100 | E7 | CHAR | Characterization | No | Yes | No substitution because Q100 specific test. Generic data are allowed. | - | -
E | E8 | E8 | Q100 | E9 | EMC | Electromagnetic Compatibility | No | No | No substitution because Q100 specific test. | 1 | 1
E | E9 | E9 | Q100 | E10 | SC | Short Circuit Characterization | n.a. | n.a. | Actually, it is not applicable for OE-MCM because there is no external inductive load. If needed, a specific case-to-case decision is recommended. | 10 | 3
E |  | E9 | Q101 | E6 | SC | Short Circuit Characterization
E | E10 | E10 | Q100 | E11 | SER | Soft Error Rate | No | Yes | No substitution because Q100 specific test. Generic data are allowed. | 3 | 1
E | E11 | E11 | Q101 | E0 | EV | External Visual | Yes | No | Tests may be substituted within subgroup. | all | all
E |  | E11 | Q102 | E0 | EV | External Visual
E |  | E11 | Q200 | 9 |  | External Visual
E | E12 | E12 | Q101 | E5 | UIS | Unclamped Inductive Switching | n.a. | n.a. | Actually, it is not applicable for OE-MCM because there is no external inductive load. If needed, a specific case-to-case decision is recommended. | 5 | 1
F | F1 | F1 | Q100 | F1 | PAT | Process Average Testing | No | Yes | No substitution because Q100 specific test. Generic data are allowed. | - | -
F | F2 | F2 | Q100 | F2 | SBA | Statistical Bin/Yield Analysis | No | Yes | No substitution because Q100 specific test. Generic data are allowed. | - | -
G | G1 | G1 | Q100 | G1 | MS | Mechanical Shock | Yes | No | Perform MS test from AEC-Q102 | 10 | 3
G |  | G1 | Q101 | C14 | MS | Mechanical Shock
G |  | G1 | Q102 | G3 | MS | Mechanical Shock
G |  | G1 | Q200 | 13 |  | Mechanical Shock
G | G2 | G2 | Q100 | G2 | VFV | Variable Frequency Vibration | Yes | No | Perform VVF test from AEC-Q102 | 10 | 3
G |  | G2 | Q101 | C13 | VVF | Vibration Variable Frequency
G |  | G2 | Q102 | G2 | VVF | Vibration Variable Frequency
G |  | G2 | Q200 | 14 |  | Vibration
G | G3 | G3 | Q100 | G3 | CA | Constant Acceleration | Yes | No | Perform CA test from AEC-Q102 | 10 | 3
G |  | G3 | Q101 | C12 | CA | Constant Acceleration
G |  | G3 | Q102 | G1 | CA | Constant Acceleration
G | G4 | G4 | Q100 | G4 | GFL | Gross/Fine Leak | Yes | No | Perform HER test from AEC-Q102 | 10 | 3
G |  | G4 | Q101 | C15 | HER | Hermeticity
G |  | G4 | Q102 | G4 | HER | Hermeticity
G | G5 | G5 | Q100 | G5 | DROP | Package Drop | No | No | No substitution because Q100 specific test. | 5 | 1
G | G6 | G6 | Q100 | G6 | LT | Lid Torque | No | No | No substitution because Q100 specific test. | 5 | 1
G | G7 | G7 | Q100 | G8 | IWV | Internal Water Vapor | No | No | No substitution because Q100 specific test. | 5 | 1
H | H1 | H1 | Q102- 003 | H1 | BLR | Board Level Reliability | No | n.a. | No substitution because module specific test. | see test method
H | H2 | H2 | Q102- 003 | H2 | XRAY | X-ray | No | n.a. | No substitution because module specific test. | 1 | 3
H | H3 | H3 | Q102- 003 | H3 | AM | Acoustic Microscope | No | n.a. | No substitution because module specific test. | 10 | 3
Q200 specific | Q200 specific | x | Q200 | 6 |  | Moisture Resistance | n.a. | n.a. | Actually, it is not applicable for OE-MCM. If needed, a specific case-to-case decision is recommended. | 26 | 3
Q200 specific | Q200 specific | x | Q200 | 20 |  | Flammability | No | Yes | No substitution because Q200 specific test. Generic data are allowed. | Present certificate of compliance
Q200 specific | Q200 specific | x | Q200 | 22 |  | Terminal Strength (SMD) | No | Yes | No substitution because Q200 specific test. Generic data are allowed. | 10 | 3
Q200 specific | Q200 specific | x | Q200 | 23 |  | Beam Load | No | Yes | No substitution because Q200 specific test. Generic data are allowed. | 10 | 3
Q200 specific | Q200 specific | x | Q200 | 24 |  | Flame Retardance | No | Yes | No substitution because Q200 specific test. Generic data are allowed. | 10 | 3
Q200 specific | Q200 specific | x | Q200 | 25 |  | Rotation Life | n.a. | n.a. | Actually, it is not applicable for OE-MCM. If needed, a specific case-to-case decision is recommended. | 10 | 3
Q200 specific | Q200 specific | x | Q200 | 27 |  | Surge Voltage | n.a. | n.a. | Actually, it is not applicable for OE-MCM. If needed, a specific case-to-case decision is recommended. | 10 | 3
Q200 specific | Q200 specific | x | Q200 | 29 |  | Salt Spray | n.a. | n.a. | Actually, it is not applicable for OE-MCM. If needed, a specific case-to-case decision is recommended. | 10 | 3
Q200 specific | Q200 specific | x | Q200 | 30 |  | Electrical Transient Conduction | n.a. | n.a. | Actually, it is not applicable for OE-MCM. If needed, a specific case-to-case decision is recommended. | 10 | 3
Q200 specific | Q200 specific | x | Q200 | 31 |  | Shear Strength | n.a. | n.a. | Actually, it is not applicable for OE-MCM. If needed, a specific case-to-case decision is recommended. | 10 | 3
Q200 specific | Q200 specific | x | Q200 | 32 |  | Short Circuit Fault Current Durability | n.a. | n.a. | Actually, it is not applicable for OE-MCM. If needed, a specific case-to-case decision is recommended. | 10 | 3
Q200 specific | Q200 specific | x | Q200 | 33 |  | Fault Current Durability | n.a. | n.a. | Actually, it is not applicable for OE-MCM. If needed, a specific case-to-case decision is recommended. | 10 | 3
Q200 specific | Q200 specific | x | Q200 | 34 |  | End-of-Life Mode Verification | n.a. | n.a. | Actually, it is not applicable for OE-MCM. If needed, a specific case-to-case decision is recommended. | 10 | 3
Q200 specific | Q200 specific | x | Q200 | 35 |  | Jump Start Endurance | n.a. | n.a. | Actually, it is not applicable for OE-MCM. If needed, a specific case-to-case decision is recommended. | 10 | 3
Q200 specific | Q200 specific | x | Q200 | 36 |  | Load Dump Endurance | n.a. | n.a. | Actually, it is not applicable for OE-MCM. If needed, a specific case-to-case decision is recommended. | 10 | 3
n.a. | n.a. | n.a. | n.a. | n.a. |  | add. Test #1 (see main page) | n.a. | n.a. | n.a. | n.a. | n.a.
n.a. | n.a. | n.a. | n.a. | n.a. |  | add. Test #2 (see main page) | n.a. | n.a. | n.a. | n.a. | n.a.
n.a. | n.a. | n.a. | n.a. | n.a. |  | add. Test #3 (see main page) | n.a. | n.a. | n.a. | n.a. | n.a.
n.a. | n.a. | n.a. | n.a. | n.a. |  | add. Test #4 (see main page) | n.a. | n.a. | n.a. | n.a. | n.a.
n.a. | n.a. | n.a. | n.a. | n.a. |  | add. Test #5 (see main page) | n.a. | n.a. | n.a. | n.a. | n.a.
n.a. | n.a. | n.a. | n.a. | n.a. |  | add. Test #6 (see main page) | n.a. | n.a. | n.a. | n.a. | n.a.
n.a. | n.a. | n.a. | n.a. | n.a. |  | add. Test #7 (see main page) | n.a. | n.a. | n.a. | n.a. | n.a.
n.a. | n.a. | n.a. | n.a. | n.a. |  | add. Test #8 (see main page) | n.a. | n.a. | n.a. | n.a. | n.a.
n.a. | n.a. | n.a. | n.a. | n.a. |  | add. Test #9 (see main page) | n.a. | n.a. | n.a. | n.a. | n.a.
n.a. | n.a. | n.a. | n.a. | n.a. |  | add. Test #10 (see main page) | n.a. | n.a. | n.a. | n.a. | n.a.
Note on D21: Berger, Uwe: only for Polymeric Resettable Fuses
Note on D65: Berger, Uwe: only for Tantalum & Ceramic Capacitor and Ferrite EMI Suppressors / Filters
Note on D138: Berger, Uwe: only for Film Capacitor
Note on D141: Berger, Uwe: only for Tantalum & Ceramic Capacitor
Note on D142: Berger, Uwe: only for Resistors
Note on D143: Berger, Uwe: only for Trimmer
Note on D144: Berger, Uwe: only for Aluminium Electrolytic Capacitor
Note on D145: Berger, Uwe: only for Networks
Note on D146: Berger, Uwe: only for Varistors and Ferrite EMI Suppressors / Filters
Note on D147: Berger, Uwe: only for Ferrite EMI Suppressors / Filters
Note on D148: Berger, Uwe: only for Polymeric Resettable Fuses
Note on D149: Berger, Uwe: only for Polymeric Resettable Fuses
Note on D150: Berger, Uwe: only for Polymeric Resettable Fuses
Note on D151: Berger, Uwe: only for Polymeric Resettable Fuses
Note on D152: Berger, Uwe: only for Polymeric Resettable Fuses

## QD Main Page
Qualification Data acc. to AEC-Q102-003 for Optoelectronic Multichip Modules
Supplier: | [5 empty] | Description:
Supplier generic P/N: | [5 empty] | Reason for qualification:
User P/N: | [5 empty] | Supplier manufacturing site:
Report number: | [5 empty] | Lot number:
Used sub-components
Description |  | Appropriate AEC-Qxxx | already AEC-Qxxx qualified (if yes: report to provide separately) |  |  |  |  | Remark
|  |  | yes/no | Rev. | Package | Type or P/N | Date
Example | LED die | AEC-Q102 | yes/no | A | PLCC6 | XY-WOW | 2020-11-14 | Corrosion class B
1)
2)
3)
4)
5)
6)
Failure criteria
Note: the failure criteria according to AEC-Q102-003 chapter 3.4 apply if not specified else below
Parameter |  | Acceptance criteria | [5 empty] | Remark
Result
AEC-Q102-003 passed [yes - no - with restriction] :
Robustness level (acc AEC-Q102 appendix 7a) :
Corrosion class (acc AEC-Q102 test "H2S") :
Comments
Prepared by (supplier) | [5 empty] | Approved by (user)
Department / function | [5 empty] | Department / function
Date | [5 empty] | Date
Signature | [5 empty] | Signature

## QD Test Specific Results
[7 empty] | Requirements by AEC-Q102-003 Superset |  |  |  |  | To be filled by the supplier
Group | Subgroup |  | AEC-Qxxx test reference |  | Test | Test name | If tests are done on MCM level: Substitution of test within subgroup possible? | Generic data from sub-component qualification (using different package) allowed? If no, only test on MCM level allowed. | Additional remarks | SS/ lot | # Lot | Test to be performed (yes/no) | Test condition | Remark (e.g., tested device for generic data, test n.a. because covered by test xy, etc.) | # Lots | Samples per lot | # Failures
[17 empty] | electrical | optical | visual
A | A1 | A1 | Q100 | A1 | PC | Preconditioning | Yes | No | Ensure that solder profile achieved maximum thermal stress allowed for OE-MCM. PC performed on surface mount parts (SMDs) prior to Tests A2, A3, A4, A5 only., | 26 | 3
A |  | A1 | Q101 | A1 | PC | Pre-conditioning
A |  | A1 | Q102 | A1 | PC | Pre-conditioning
A | A2 | A2 | Q100 | A2 | THB or HAST | Temperature-Humidity-Bias or Biased HAST | Yes | No | Tests may be substituted within subgroup, but only 85°C/85%RH (THB, H³TRB, WHTOL) allowed. Max. (stress) condition and test duration for all sub-components to be chosen. Exceeding the overall OE-MCM specification is not required. Two different condition modes are required: a) To check the robustness against humidity related thermomechanical effects: drive the OE-MCM in a high power mode (e.g. by maximum current, applicable PWM and/or test pattern). On/off mode is optional. b) To check the robustness against migration effects: drive the OE-MCM in a low power mode (e.g. by minimum current, applicable PWM and/or test pattern). Note, that locally, a temperature increase >3°K may occur. Consider DPA and TEST requirements. | 26 | 3
A |  | A2 | Q101 | A2 | HAST | Highly Accelerated Stress Test
A |  | A2 | Q101 | A2 alt | H3TRB | High Humidity High Temp. Reverse Bias
A |  | A2 | Q102 | A2a | WHTOL1 | Wet High Temperature Operating Life
A |  | A2 | Q102 | A2b | WHTOL2 | Wet High Temperature Operating Life
A |  | A2 | Q102 | A2c | H3TRB | High Humidity High Temperature Reverse Bias
A |  | A2 | Q200 | 7 |  | Humidity Bias
A | A3 | A3 | Q100 | A3 | AC or UHST or TH | Autoclave or Unbiased HAST or Temperature-Humidity (without Bias) | Yes | No | Tests may be substituted within subgroup, but only 85°C/85%RH (TH) allowed because Autoclave and uHAST could violate OE-MCM specification and damage the OE-MCM. TH to be performed even if discrete actives are within OE-MCM. Consider TEST requirements. | 26 | 3
A |  | A3 | Q101 | A3 | UHAST | Unbiased HAST
A |  | A3 | Q101 | A3 alt | AC | Autoclave
A | A4 | A4 | Q100 | A4 | TC | Temperature Cycling | Yes | No | Max. (stress) condition and test duration for all sub-components to be chosen. Exceeding the overall OE-MCM specification is not required. Consider DPA. Consider wire pull after TC only if possible. | 26 | 3
A |  | A4 | Q101 | A4 | TC | Temperature Cycling
A |  | A4 | Q102 | A4 | TC | Temperature Cycle
A |  | A4 | Q200 | 4 |  | Temperature Cycling
A |  | A4 | Q200 | 16 |  | Thermal Shock
A | A4a | A4a | Q101 | A4a | TCHT | Temperature Cycling Hot Test | No | No | No substitution because Q101 specific test; for Q100 covered by test A4. | 26 | 3
A |  | A4a | Q101 | A4a alt | TCDT | TC Delamination Test
A | A5 | A5 | Q100 | A5 | PTC | Power Temperature Cycling | Yes | No | Test required only on OE-MCM with maximum rated power ≥ 1 watt or TJ ≥ 40ºC or devices designed to drive inductive loads or LEDs or Laser components. Tests may be substituted within subgroup, but only PTC is allowed for LED and laser. Max. (stress) condition and test duration for all sub-components to be chosen. Exceeding the overall OE-MCM specification is not required. On/off mode 2min or 5min allowed. Consider DPA and TEST requirements. | 26 | 3
A |  | A5 | Q101 | A5 | IOL | Intermittent Operational Life
A |  | A5 | Q101 | A5 alt | PTC | Power Temperature Cycling
A |  | A5 | Q102 | A3a | PTC | Power Temperature Cycling
A |  | A5 | Q102 | A3b | IOL | Intermittent Operational Life
A | A6 | A6 | Q100 | A6 | HTSL | High Temperature Storage Life | Yes | Yes | Only for information purpose to evaluate (wire) bonding strength. Note, that irrelevant new failure modes may occur if the overall OE-MCM specification is exceeded. These failures should not be considered as "not passed" if they are analyzed and verified to be caused by overstress only. Consider TEST requirements. Use of generic data from sub-component qualification only allowed for active semiconductor if wire front- & backside metallization and wire bonding process is the same (same IMC formation). | 15 | 3
A |  | A6 | Q200 | 3 |  | High Temperature Exposure
B | B1 | B1 | Q100 | B1 | HTOL | High Temperature Operating Life | Yes | Yes | Max. (stress) condition and test duration for all sub-components to be chosen. Consider e.g., max TJ max. currents, max. voltages of subcomponents. Typical operating condition and activation profile may be chosen. The operating condition and activation profile must be documented in the test report. Exceeding the overall OE-MCM specification is not required. Consider DPA and TEST requirements. Use of generic data from sub-component qualification only allowed if interactions between sub-components do not create new failure modes. | 26 | 3
B |  | B1 | Q101 | B1 | HTRB | High Temperature Reverse Bias
B |  | B1 | Q101 | B1a | ACBV | AC blocking voltage
B |  | B1 | Q101 | B1b | SSOP | Steady State Operational
B |  | B1 | Q101 | B2 | HTGB | High Temperature Gate Bias
B |  | B1 | Q102 | B1a | HTOL1 | High Temperature Operating Life HTOL
B |  | B1 | Q102 | B1b | HTOL2 | High Temperature Operating Life HTOL
B |  | B1 | Q102 | B1c | HTRB | High Temperature Reverse Bias
B |  | B1 | Q200 | 8 |  | High Temperature Operating life
B | B2 | B2 | Q100 | B2 | ELFR | Early Life Failure Rate | No | Yes | No substitution because Q100 specific test. Generic data from IC technology are allowed and are sufficient. | 800 | 3
B | B3 | B3 | Q100 | B3 | EDR | NVM Endurance, Data Retention, and Operational Life | No | Yes | No substitution because Q100 specific test. Generic data are allowed. | 26 | 3
B | B4 | B4 | Q102 | B2 | LTOL | Low Temperature Operating Life | No | Yes | No substitution because Q102 specific test. Generic data are allowed. | 26 | 3
B | B5 | B5 | Q102 | B3 | PLT | Pulsed Operating Life | No | Yes | No substitution because Q102 specific test. Generic data are allowed but same bond wire and die metallisation (material & dimension) to be used. | 26 | 3
C | C1 | C1 | Q100 | C1 | WBS | Wire Bond Shear | Yes | See remark | Data may be provided within PPAP (Cpk > 1.67). Acceptance criteria: (minimum shear force value ÷ ball bond area) ≥ 61N/mm² or 4gf/mil². Wirebonds processed by the OE-MCM manufacturer shall be tested. Generic data only allowed for wire bonds within a packaged device used in the MCM. | 10 bonds form min 5 parts | 3
C |  | C1 | Q101 | C4 | WBS | Wire Bond Shear Strength
C |  | C1 | Q102 | C4 | WBS | Wire Bond Shear
C | C2 | C2 | Q100 | C2 | WBP | Wire Bond Pull | Yes | See remark | Data may be provided within PPAP (Cpk > 1.67). Wirebonds processed by the OE-MCM manufacturer shall be tested. Generic data only allowed for wire bonds within a packaged device used in the MCM. | 10 bonds form min 5 parts | 3
C |  | C2 | Q101 | C3 | WBP | Wire Bond Pull Strength
C |  | C2 | Q102 | C3 | WBP | Wire Bond Pull
C | C3 | C3 | Q100 | C3 | SD | Solderability | Yes | Yes | Only test method S1 (surface mount process simulation) allowed. Use of generic data from sub-component qualification only allowed if same metallization, process and form of leads are used. | 10 | 3
C |  | C3 | Q101 | C10 | SD | Solderability
C |  | C3 | Q102 | C10 | SD | Solderability
C |  | C3 | Q200 | 18 |  | Solderability
C | C4 | C4 | Q100 | C4 | PD | Physical Dimensions | Yes | No |  | 10 | 3
C |  | C4 | Q101 | C2 | PD | Physical Dimension
C |  | C4 | Q102 | C2 | PD | Physical Dimension
C |  | C4 | Q200 | 10 |  | Physical Dimensions
C | C5 | C5 | Q100 | C5 | SBS | Solder Ball Shear | No | Yes | No substitution because Q100 specific test. Use of generic data from sub-component qualification only allowed if same metallisation and process. | 5 balls from min 10 devices | 3
C | C6 | C6 | Q100 | C6 | LI | Lead Integrity | Yes | No | Follow only MIL-STD-750-2 Method 2036. | 10 | 3
C |  | C6 | Q101 | C6 | TS | Terminal Strength
C |  | C6 | Q102 | C6 | TS | Terminal Strength
C |  | C6 | Q200 | 11 |  | Terminal Strength
C | C7 | C7 | Q101 | C1 | DPA | Destructive Physical Analysis | Yes | No | Only substitution of Q101 by Q102 allowed. Perform DPA according to AEC-Q102. | 2 each test | 1
C |  | C7 | Q102 | C1 | DPA | Destructive Physical Analysis
C |  | C7 | Q200 | 5 |  | Destructive Physical Analysis
C | C8 | C8 | Q100 | G7 | DS | Die Shear | Yes | No | Data may be provided within PPAP (Cpk > 1.67). All dies assembled into the OE-MCM by the OE-MCM manufacturer shall be tested. | 5 | 3
C |  | C8 | Q101 | C5 | DS | Die Shear
C |  | C8 | Q102 | C5 | DS | Die Shear
C | C9 | C9 | Q101 | C7 | RTS | Resistance to Solvents | Yes | No | Not required for laser etched parts or parts with no marking. Only check for solvents, allowed within the part specification. | 10 | 3
C |  | C9 | Q200 | 12 |  | Resistance to Solvent
C | C10 | C10 | Q101 | C8 | RSH | Resistance to Solder Heat | Yes | No | Only for through hole leaded parts and if the supplier declared the part to be solderable by wave soldering. No separate RSH (-reflow) test needed for SMD parts because already covered by test A1 (Pre-conditioning). | 10 | 3
C |  | C10 | Q102 | C8 | RSH (-wave) | Resistant to Solder Heat RSH (-wave) |  | No, only test on MCM level because package releated test
C |  | C10 | Q200 | 15 |  | Resistance to Solder Heat
C | C11 | C11 | Q101 | C9 | TR | Thermal Resistance | Yes | No | Use AEC-Q102 requirements and adapt to specific module requirements if needed. Note, that Rth measurements are sometimes not possible. | 10 | 1
C |  | C11 | Q102 | C9 | TR | Thermal Resistance
C | C12 | C12 | Q100 | E12 | LF | Lead (Pb) Free | Yes | Yes | Use of generic data from sub-component qualification only allowed if same metallization and process are used. No generic data allowed if same material system used but at a different supplier. | see test method
C |  | C12 | Q101 | C11 | WG | Whisker Growth Evaluation |  | No, only test on MCM level because package releated test
C |  | C12 | Q102 | C11 | WG | Whisker Growth
C | C13 | 13 | Q102 | C7 | DEW | Dew | No | No | No substitution because Q102 specific test. To check the robustness against migration effects: drive the OE-MCM in a low power mode (e.g. by minimum current, applicable PWM and/or test pattern). Note, that locally, a temperature increase >3°K may occur. | 26 | 3
C | C14 | C14 | Q102 | C12 | H2S | Hydrogen Sulphide | No | No | No substitution because Q102 specific test. | 26 | 3
C | C15 | C15 | Q102 | C13 | FMG | Flowing Mixed Gas | No | no | No substitution because Q102 specific test. | 26 | 3
C | C16 | C16 | Q102 | C14 | BF | Board Flex | Yes | No | Test is only for information use. Material and test condition to be provided if required by user. | 10 | 3
C |  | C16 | Q200 | 21 |  | Board Flex
D | D1 | D1 | Q100 | D1 | EM | Electromigration | No | Yes | No substitution because Q100 specific test. Generic data are allowed. | - | -
D | D2 | D2 | Q100 | D2 | TDDB | Time Dependent Dielectric Breakdown | No | Yes | No substitution because Q100 specific test. Generic data are allowed. | - | -
D | D3 | D3 | Q100 | D3 | HCI | Hot Carrier Injection | No | Yes | No substitution because Q100 specific test. Generic data are allowed. | - | -
D | D4 | D4 | Q100 | D4 | NBTI | Negative Bias Temperature Instability | No | Yes | No substitution because Q100 specific test. Generic data are allowed. | - | -
D | D5 | D5 | Q100 | D5 | SM | Stress Migration | No | Yes | No substitution because Q100 specific test. Generic data are allowed. | - | -
D | D6 | D6 | Q101 | D1 | DI | Dielectric Integrity | No | Yes | No substitution because Q1010 specific test. Generic data are allowed. | 5 | 1
E | E1 | E1 | Q100 | E1 | TEST | Pre- and Post-Stress Function/Parameter | Yes | No | If the OE-MCM contains an IC, the functional/parameter measurement must be done before and after stress in addition to the electrical and photometric tests. For failure criteria see AEC-Q102-003 chapter 2.4. | all | all
E |  | E1 | Q101 | E1 | TEST | Pre- and Post-Stress Electrical Test
E |  | E1 | Q102 | E1 | TEST | Pre- and Post- Stress Electrical and Photometric Test
E |  | E1 | Q200 | 1 |  | Pre-and Post-Stress Electrical Test
E | E2 | E2 | Q100 | E2 | HBM | Electrostatic Discharge Human Body Model | Yes | No | Follow JEDEC JS-001 | see test method | 1
E |  | E2 | Q101 | E3 | ESDH | ESD HBM Characterization
E |  | E2 | Q102 | E3 | HBM | Electrostatic Discharge Human Body Model
E |  | E2 | Q200 | 17 |  | ESD
E | E3 | E3 | Q100 | E3 | CDM | Electrostatic Discharge Charged Device Model | Yes | No | Follow JEDEC JS-002 | see test method | 1
E |  | E3 | Q101 | E4 | ESDC | ESD CDM Characterization
E |  | E3 | Q102 | E4 | CDM | Electrostatic Discharge Charged Device Model
E | E4 | E4 | Q100 | E4 | LU | Latch-Up | No | Yes | Follow JEDEC JESD78. No substitution because Q100 specific test. The use of generic data from sub-component qualification is allowed for OE-MCMs type C and type D only. | see test method | 1
E | E5 | E5 | Q100 | E5 | ED | Electrical Distributions | Yes | No | Test all parameters according to user specification to insure specification compliance. Consider AEC-Q100 cpk criteria for ICs. | 26 | 3
E |  | E5 | Q101 | E2 | PV | Parametric Verification
E |  | E5 | Q102 | E2 | PV | Parametric Verification
E |  | E5 | Q200 | 19 |  | Electrical Characterization
E | E6 | E6 | Q100 | E6 | FG | Fault Grading | No | Yes | No substitution because Q100 specific test. Generic data only allowed if same test coverage. | - | -
E | E7 | E7 | Q100 | E7 | CHAR | Characterization | No | Yes | No substitution because Q100 specific test. Generic data are allowed. | - | -
E | E8 | E8 | Q100 | E9 | EMC | Electromagnetic Compatibility | No | No | No substitution because Q100 specific test. | 1 | 1
E | E9 | E9 | Q100 | E10 | SC | Short Circuit Characterization | n.a. | n.a. | Actually, it is not applicable for OE-MCM because there is no external inductive load. If needed, a specific case-to-case decision is recommended. | 10 | 3
E |  | E9 | Q101 | E6 | SC | Short Circuit Characterization
E | E10 | E10 | Q100 | E11 | SER | Soft Error Rate | No | Yes | No substitution because Q100 specific test. Generic data are allowed. | 3 | 1
E | E11 | E11 | Q101 | E0 | EV | External Visual | Yes | No | Tests may be substituted within subgroup. | all | all
E |  | E11 | Q102 | E0 | EV | External Visual
E |  | E11 | Q200 | 9 |  | External Visual
E | E12 | E12 | Q101 | E5 | UIS | Unclamped Inductive Switching | n.a. | n.a. | Actually, it is not applicable for OE-MCM because there is no external inductive load. If needed, a specific case-to-case decision is recommended. | 5 | 1
F | F1 | F1 | Q100 | F1 | PAT | Process Average Testing | No | Yes | No substitution because Q100 specific test. Generic data are allowed. | - | -
F | F2 | F2 | Q100 | F2 | SBA | Statistical Bin/Yield Analysis | No | Yes | No substitution because Q100 specific test. Generic data are allowed. | - | -
G | G1 | G1 | Q100 | G1 | MS | Mechanical Shock | Yes | No | Perform MS test from AEC-Q102 | 10 | 3
G |  | G1 | Q101 | C14 | MS | Mechanical Shock
G |  | G1 | Q102 | G3 | MS | Mechanical Shock
G |  | G1 | Q200 | 13 |  | Mechanical Shock
G | G2 | G2 | Q100 | G2 | VFV | Variable Frequency Vibration | Yes | No | Perform VVF test from AEC-Q102 | 10 | 3
G |  | G2 | Q101 | C13 | VVF | Vibration Variable Frequency
G |  | G2 | Q102 | G2 | VVF | Vibration Variable Frequency
G |  | G2 | Q200 | 14 |  | Vibration
G | G3 | G3 | Q100 | G3 | CA | Constant Acceleration | Yes | No | Perform CA test from AEC-Q102 | 10 | 3
G |  | G3 | Q101 | C12 | CA | Constant Acceleration
G |  | G3 | Q102 | G1 | CA | Constant Acceleration
G | G4 | G4 | Q100 | G4 | GFL | Gross/Fine Leak | Yes | No | Perform HER test from AEC-Q102 | 10 | 3
G |  | G4 | Q101 | C15 | HER | Hermeticity
G |  | G4 | Q102 | G4 | HER | Hermeticity
G | G5 | G5 | Q100 | G5 | DROP | Package Drop | No | No | No substitution because Q100 specific test. | 5 | 1
G | G6 | G6 | Q100 | G6 | LT | Lid Torque | No | No | No substitution because Q100 specific test. | 5 | 1
G | G7 | G7 | Q100 | G8 | IWV | Internal Water Vapor | No | No | No substitution because Q100 specific test. | 5 | 1
H | H1 | H1 | Q102- 003 | H1 | BLR | Board Level Reliability | No | n.a. | No substitution because module specific test. | TBD | TBD
H | H2 | H2 | Q102- 003 | H2 | XRAY | X-ray | No | n.a. | No substitution because module specific test. | TBD | TBD
H | H3 | H3 | Q102- 003 | H3 | AM | Acoustic Microscope | No | n.a. | No substitution because module specific test. | TBD | TBD
Q200 specific | Q200 specific | x | Q200 | 6 |  | Moisture Resistance | n.a. | n.a. | Actually, it is not applicable for OE-MCM. If needed, a specific case-to-case decision is recommended. | 26 | 3
Q200 specific | Q200 specific | x | Q200 | 20 |  | Flammability | No | Yes | No substitution because Q200 specific test. Generic data are allowed. | Present certificate of compliance
Q200 specific | Q200 specific | x | Q200 | 22 |  | Terminal Strength (SMD) | No | Yes | No substitution because Q200 specific test. Generic data are allowed. | 10 | 3
Q200 specific | Q200 specific | x | Q200 | 23 |  | Beam Load | No | Yes | No substitution because Q200 specific test. Generic data are allowed. | 10 | 3
Q200 specific | Q200 specific | x | Q200 | 24 |  | Flame Retardance | No | Yes | No substitution because Q200 specific test. Generic data are allowed. | 10 | 3
Q200 specific | Q200 specific | x | Q200 | 25 |  | Rotation Life | n.a. | n.a. | Actually, it is not applicable for OE-MCM. If needed, a specific case-to-case decision is recommended. | 10 | 3
Q200 specific | Q200 specific | x | Q200 | 27 |  | Surge Voltage | n.a. | n.a. | Actually, it is not applicable for OE-MCM. If needed, a specific case-to-case decision is recommended. | 10 | 3
Q200 specific | Q200 specific | x | Q200 | 29 |  | Salt Spray | n.a. | n.a. | Actually, it is not applicable for OE-MCM. If needed, a specific case-to-case decision is recommended. | 10 | 3
Q200 specific | Q200 specific | x | Q200 | 30 |  | Electrical Transient Conduction | n.a. | n.a. | Actually, it is not applicable for OE-MCM. If needed, a specific case-to-case decision is recommended. | 10 | 3
Q200 specific | Q200 specific | x | Q200 | 31 |  | Shear Strength | n.a. | n.a. | Actually, it is not applicable for OE-MCM. If needed, a specific case-to-case decision is recommended. | 10 | 3
Q200 specific | Q200 specific | x | Q200 | 32 |  | Short Circuit Fault Current Durability | n.a. | n.a. | Actually, it is not applicable for OE-MCM. If needed, a specific case-to-case decision is recommended. | 10 | 3
Q200 specific | Q200 specific | x | Q200 | 33 |  | Fault Current Durability | n.a. | n.a. | Actually, it is not applicable for OE-MCM. If needed, a specific case-to-case decision is recommended. | 10 | 3
Q200 specific | Q200 specific | x | Q200 | 34 |  | End-of-Life Mode Verification | n.a. | n.a. | Actually, it is not applicable for OE-MCM. If needed, a specific case-to-case decision is recommended. | 10 | 3
Q200 specific | Q200 specific | x | Q200 | 35 |  | Jump Start Endurance | n.a. | n.a. | Actually, it is not applicable for OE-MCM. If needed, a specific case-to-case decision is recommended. | 10 | 3
Q200 specific | Q200 specific | x | Q200 | 36 |  | Load Dump Endurance | n.a. | n.a. | Actually, it is not applicable for OE-MCM. If needed, a specific case-to-case decision is recommended. | 10 | 3
n.a. | n.a. | n.a. | n.a. | n.a. |  | add. Test #1 (see main page) | n.a. | n.a. | n.a. | n.a. | n.a.
n.a. | n.a. | n.a. | n.a. | n.a. |  | add. Test #2 (see main page) | n.a. | n.a. | n.a. | n.a. | n.a.
n.a. | n.a. | n.a. | n.a. | n.a. |  | add. Test #3 (see main page) | n.a. | n.a. | n.a. | n.a. | n.a.
n.a. | n.a. | n.a. | n.a. | n.a. |  | add. Test #4 (see main page) | n.a. | n.a. | n.a. | n.a. | n.a.
n.a. | n.a. | n.a. | n.a. | n.a. |  | add. Test #5 (see main page) | n.a. | n.a. | n.a. | n.a. | n.a.
n.a. | n.a. | n.a. | n.a. | n.a. |  | add. Test #6 (see main page) | n.a. | n.a. | n.a. | n.a. | n.a.
n.a. | n.a. | n.a. | n.a. | n.a. |  | add. Test #7 (see main page) | n.a. | n.a. | n.a. | n.a. | n.a.
n.a. | n.a. | n.a. | n.a. | n.a. |  | add. Test #8 (see main page) | n.a. | n.a. | n.a. | n.a. | n.a.
n.a. | n.a. | n.a. | n.a. | n.a. |  | add. Test #9 (see main page) | n.a. | n.a. | n.a. | n.a. | n.a.
n.a. | n.a. | n.a. | n.a. | n.a. |  | add. Test #10 (see main page) | n.a. | n.a. | n.a. | n.a. | n.a.
Note on D21: Berger, Uwe: only for Polymeric Resettable Fuses
Note on D65: Berger, Uwe: only for Tantalum & Ceramic Capacitor and Ferrite EMI Suppressors / Filters
Note on D138: Berger, Uwe: only for Film Capacitor
Note on D141: Berger, Uwe: only for Tantalum & Ceramic Capacitor
Note on D142: Berger, Uwe: only for Resistors
Note on D143: Berger, Uwe: only for Trimmer
Note on D144: Berger, Uwe: only for Aluminum Electrolytic Capacitor
Note on D145: Berger, Uwe: only for Networks
Note on D146: Berger, Uwe: only for Varistors and Ferrite EMI Suppressors / Filters
Note on D147: Berger, Uwe: only for Ferrite EMI Suppressors / Filters
Note on D148: Berger, Uwe: only for Polymeric Resettable Fuses
Note on D149: Berger, Uwe: only for Polymeric Resettable Fuses
Note on D150: Berger, Uwe: only for Polymeric Resettable Fuses
Note on D151: Berger, Uwe: only for Polymeric Resettable Fuses
Note on D152: Berger, Uwe: only for Polymeric Resettable Fuses