## AEC Q102-003 OE-MCM Re-Qual
Table 2 superset number | A2 | A3 | A4 | A4a | A5 | A6 | B1 | B2 | B3 | B4 | B5 | C1 | C2 | C3 | C4 | C5 | C6 | C8 | C9 | C10 | C11 | C12 | C13 | C14 | C15 | C16 | D1 | D2 | D3 | D4 | D5 | D6 | E2 | E3 | E4 | E5 | E7 | E8 | E9 | E10 | E12 | G1 | G2 | G3 | G4 | G5 | G6 | G7 | H1 | H2 | H3
Table 2 subnorm | Q100 / Q101 / Q102 | Q100 / Q101 | Q100 / Q101 / Q102 / Q200 | Q101 | Q100 / Q101 / Q102 | Q100 / Q200 | Q100 / Q101 / Q102 / Q200 | Q100 | Q100 | Q102 | Q102 | Q100 / Q101 / Q102 | Q100 / Q101 / Q102 | Q100 / Q101 / Q102 / Q200 | Q100 / Q101 / Q102 / Q200 | Q100 | Q100 / Q101 / Q102 / Q200 | Q100 / Q101 / Q102 | Q101 / Q200 | Q101 / Q102 / Q200 | Q101 / Q102 | Q100 / Q101 / Q102 | Q102 | Q102 | Q102 | Q102 / Q200 | Q100 | Q100 | Q100 | Q100 | Q100 | Q101 | Q100 / Q101 / Q102 / Q200 | Q100 / Q101 / Q102 | Q100 | Q100 / Q101 / Q102 / Q200 | Q100 | Q100 | Q100 / Q101 | Q100 | Q101 | Q100 / Q101 / Q102 / Q200 | Q100 / Q101 / Q102 / Q200 | Q100 / Q101 / Q102 | Q100 / Q101 / Q102 | Q100 | Q100 | Q100 | Q102-003 | Q102-003 | Q102-003
| Temperature Humidity Bias (THB) / biased Highly Accelerated Stress Test (HAST) / Wet High Temeprature Operating Life (WHTOL 1/2) / High Humidity High Temperature Reverse Bias (H³TRB) (including DPA) | Autoclave (AC) / Unbiased HAST (UHAST) | Temperature Cycling (TC) (including DPA) / Thermal Shcck | Temperature Cycling Hot Test (TCHT) / TC Delamination Test (TCDT) | Power Temperature Cycling (PTC) / Intermittent Operational Life (IOL) (including DPA) | High Temperature Storage Life (HTSL) / High Temperature Exposure | High Temperature Operating Life (HTOL, HTOL 1/2) / High Temperature Reverse Bias (HTRB) / AC blocking voltage (ACBV) / Steady State Operational (SSOP) / High Temperature Gate Bias (HTGB) (including DPA) | Early Life Failure Rate (ELFR) | NVM Endurance, Data Retention and Operational Life (EDR) | Low Temperature Operating Life (LTOL) | Pulse Life Test (PLT) | Wire Bond Shear (WBS) | Wire Bond Pull (WBP) | Solderability (SD) | Physical Dimensions (PD) | Solder Ball Shear (SBS) | Lead Integrity (LI) / Terminal Strength (TS) | Die Shear (DS) | Resistent to Solvents (RTS) | Resistance to Solder Heat (RSH) | Thermal Resistance (TR) | Lead (Pb) Free (LF) or Whisker Growth (WG) | DEW | Hydrogen Sulfide (H2S) (including DPA) | Flow Mixed Gas (FMG) [including DPA) | Board Flex (BF) | Electromigration (EM) | Time Dependent Dielectric Breakdown (TTDB) | Hot Carrier Injection (HCI) | Negative Bias Temperature Instability (NBTI) | Stress Migration (SM) | Dielectric Integrity (DI) | Electronic Discharge Human Body Model (ESD HBM) | Electronic Discharge Charged Device Model (ESD CDM) | Latch up (LU) | Electrical Distribution (ED) / Parametric Verification (PV) | Characterisation (CHAR) | Electromagnetic Compatibility (EMC) | Short Circuit Characterization (SC) | Soft Error Rate (SER) | Unclamped Inductive Switching (UIS) | Mechanical Shock (MS) | Variable Frequency Vibration (VVF) | Constant Acceleration (CA) | Gross/Fine Leak (GFL) / Hermiticity (HER) / Hermetic Package Test | Package Drop (DROP) | Lid Torque (LT) | Internal Water Vapor (IWV) | Board Level Reliability (BLR) | X-rax (XRAY) | Acoustic Microscope (AM)
| THB / HAST / WHTOL / H³TRB | AC / UHAST | TC | TCHT / TCDT | PTC / IOL | HTSL | HTOL / HTRB / ACBV /SSOP / HTGB | ELFR | EDR | LTOL | PLT | WBS | WBP | SD | PD | SBS | LI / TS | DS | RTS | RSH | TR | LF / WG | DEW | H2S | FMG | BF | EM | TTDB | HCI | NBTI | SM | DI | ESD HBM | ESD CDM | LU | ED / PV | CHAR | EMC | SC / SCR | SER | UIS | MS | VVF | CA | GFL / HER / MECH | DROP | LT | IWV | BLR | XRAY | AM | Remarks
ANY
Any change with impact on agreed upon technical contractual agreements | - | - | - | - | - | - | - | - | - | - | - | [15 empty] | - | - | - | - | - | - | - | - | - | - | - | - | - | - | - | - | - | - | - | - | - | - | - | - | - | Qualification effort depends on type of change. | bar: C1 to C16
Any change with impact on processability/manufacturability at customer, which is not covered in the matrix below. | - | - | - | - | - | - | - | - | - | - | - | [15 empty] | - | - | - | - | - | - | - | - | - | - | - | - | - | - | - | - | - | - | - | - | - | - | - | - | - | Qualification effort depends on type of change. | bar: C1 to C16
DATA SHEET
Change of datasheet parameters/electrical specification (min./max./typ. Values) and/or AC/DC specification | - | - | - | - | - | - | - | - | - | - | - | [15 empty] | - | - | - | - | - | - | - | - | - | - | - | - | - | - | - | - | - | - | - | - | - | - | - | - | - | Qualification effort depends on type of change. | bar: C1 to C16
Correction of data sheet / errata | - | - | - | - | - | - | - | - | - | - | - | [15 empty] | - | - | - | - | - | - | - | - | - | - | - | - | - | - | - | - | - | - | - | - | - | - | - | - | - | Qualification effort depends on type of change. | bar: C1 to C16
Specification of additional parameters | - | - | - | - | - | - | - | - | - | - | - | [15 empty] | - | - | - | - | - | - | - | - | - | - | - | - | - | - | - | - | - | - | - | - | - | - | - | - | - | Qualification effort depends on type of change. | bar: C1 to C16
DESIGN
Firmware modification | - | - | - | - | - | - | - | - | - | - | - | [15 empty] | - | - | - | - | - | - | - | - | - | - | - | - | - | - | - | - | - | - | - | - | - | - | - | - | - | bar: C1 to C16
Change that adds or subtracts sub-components from the module BOM | ● | # | ● | # | X | X | ● | X | - | X | X | - | - | - | - | - | - | # | - | - | - | - | X | X | X | X | - | - | - | - | - | - | ● | ● | ● | ● | ● | ● | - | X | - | # | # | # | U | - | - | - | # | # | # | X only to be considered in case a sub component will be added to BOM
PROCESS - ASSEMBLY - MATERIALS
Replacement of any sub-component by a Non-AEC qualified sub-component | ● | # | ● | # | X | X | ● | X | X | X | X | [15 empty] | X | X | X | X | X | X | ● | X | X | ● | X | X | X | X | # | ● | ● | ● | - | # | - | - | ● | ● | ● | Consider chapter "Restriction for Use of Non-Automotive Subcomponents" | bar: C1 to C16
Replacement of any sub-component by an AEC qualified sub-component | ● | # | ● | # | # | # | ● | - | - | # | # | [15 empty] | W | W | W | W | W | W | ● | # | # | ● | # | # | # | # | # | # | # | # | - | # | - | - | ● | ● | ● | AEC qualification test results of the sub-component shall be submitted on request. | bar: C1 to C16
Replacement of any sub-component by an AEC qualified sub-component Critical characteristics of the OE-MCM (e.g. form, fit, function, yield and/or reliability) are not affected by the sub-component. | # | # | # | - | # | # | # | - | - | # | # | [15 empty] | W | W | W | W | W | W | # | # | # | # | # | # | # | # | # | # | # | # | - | # | - | - | # | # | # | AEC qualification test results of the sub-component shall be submitted on request. | bar: C1 to C16
Change within an AEC sub-component that has been requalified Critical characteristics of sub-component are affected | ● | # | ● | # | # | # | ● | - | - | # | # | [15 empty] | W | W | W | W | W | W | ● | # | # | ● | # | # | # | # | # | # | # | # | - | # | - | - | ● | ● | ● | AEC qualification test results of the sub-component shall be submitted on request. | bar: C1 to C16
Change within an AEC sub-component that has been requalified Critical characteristics of sub-component are not affected | # | # | # | # | # | # | # | - | - | # | # | [15 empty] | W | W | W | W | W | W | # | # | # | # | # | # | - | - | - | # | # | # | - | # | - | - | # | # | # | bar: C1 to C16
Substrate change affecting module schematic (Changes to the internal dimensions and / or schematics) | # | # | # | # | # | # | # | # | - | # | # | [15 empty] | - | - | - | - | - | - | # | # | # | # | # | # | # | - | - | # | # | # | # | # | # | # | # | # | # | bar: C1 to C16
Change to the processes used in module assembly (e.g., pick & place, die attach, bonding, reflow, encapsulation, singulation, die overcoat, underfill, die preparation, die clean) | ● | # | ● | - | ● | - | ● | # | # | # | # | [15 empty] | - | - | - | - | - | - | - | - | - | # | # | - | - | - | - | # | # | # | # | # | # | # | # | # | # | bar: C1 to C16
Process integrity: tuning within specification | - | - | - | - | - | - | - | - | - | - | - | [15 empty] | - | - | - | - | - | - | - | - | - | - | - | - | - | - | - | - | - | - | - | - | - | - | - | - | - | Qualification effort depends on type of change. | bar: C1 to C16
Change to materials used in module assembly (e.g., adhesive, underfill, encapsulate, solder, epoxy, bump material, die attach material, bond wire, die overcoat, substrate, leadframe base material) | - | - | - | - | - | - | - | - | - | - | - | [15 empty] | - | - | - | - | - | - | - | - | - | - | - | - | - | - | - | - | - | - | - | - | - | - | - | - | - | Qualification effort depends on type of change. | bar: C1 to C16
Change of direct material supplier | - | - | - | - | - | - | - | - | - | - | - | [15 empty] | - | - | - | - | - | - | - | - | - | - | - | - | - | - | - | - | - | - | - | - | - | - | - | - | - | Qualification effort depends on type of change. | bar: C1 to C16
Change to assembly location (Move all or parts of production to a different assembly site) | ● | ● | ● | - | ● | - | ● | X | - | X | X | ● | ● | ● | ● | X | ● | ● | # | ● | ● | # | # | ● | # | # | - | - | - | - | - | - | ● | ● | - | ● | ● | - | - | - | - | ● | ● | ● | ● | # | - | - | ● | ● | ● | Assembly transfer or relocation. Includes transfer as well as additional site e.g. dual source / fab strategy
Change of product marking | - | - | - | - | - | - | - | - | - | - | - | [15 empty] | - | - | - | - | - | - | - | - | - | - | - | - | - | - | - | - | - | - | - | - | - | - | - | - | - | bar: C1 to C16
Change or replacement of mechanical or optical components (e.g. lenses, pig-tail adpaters) | - | - | - | - | - | - | - | - | - | - | - | [15 empty] | - | - | - | - | - | - | - | - | - | - | - | - | - | - | - | - | - | - | - | - | - | - | - | - | - | Qualification effort depends on type of change. | bar: C1 to C16
EQUIPMENT
Production from a new equipment/tool which uses a different basic technology or which due to its unique form or function can be expected to influence the integrity of the final product | - | - | - | - | - | - | - | - | - | - | - | [15 empty] | - | - | - | - | - | - | - | - | - | ● | ● | - | - | - | - | - | - | - | - | - | - | - | - | - | - | Affected process change is to check. | bar: C1 to C16
Production from a new equipment/tool which uses the same basic technology (replacement equipment or extension of existing equipment pool) without change of process. | - | - | - | - | - | - | - | - | - | - | - | [15 empty] | - | - | - | - | - | - | - | - | - | - | - | - | - | - | - | - | - | - | - | - | - | - | - | - | - | Qualification effort depends on type of change. | bar: C1 to C16
Change to testing platform (Change in final test equipment type leading to a different test concept) | - | - | - | - | - | - | - | - | - | - | - | [15 empty] | - | - | - | - | - | - | # | # | - | ● | ● | - | - | - | - | - | - | - | - | - | - | - | - | - | - | Gage R&R / delta correlation | bar: C1 to C16
PACKING/SHIPPING
Packing/shipping specification change | - | - | - | - | - | - | - | - | - | - | - | [15 empty] | - | - | - | - | - | - | # | # | - | - | - | - | - | - | - | - | - | - | - | - | - | - | - | - | - | bar: C1 to C16
Dry pack requirements change | - | - | - | - | - | - | - | - | - | - | - | [15 empty] | - | - | - | - | - | - | - | - | - | - | - | - | - | - | - | - | - | - | - | - | - | - | - | - | - | Qualification effort depends on type of change. Change of dry pack requirements e.g. shelf life chnage from 24 to 12 months | bar: C1 to C16
Change of carrier (tray, reel) | - | - | - | - | - | - | - | - | - | - | - | [15 empty] | - | - | - | - | - | - | - | - | - | - | - | - | - | - | - | - | - | - | - | - | - | - | - | - | - | Qualification effort depends on type of change. | bar: C1 to C16
Change of labelling | - | - | - | - | - | - | - | - | - | - | - | [15 empty] | - | - | - | - | - | - | - | - | - | - | - | - | - | - | - | - | - | - | - | - | - | - | - | - | - | bar: C1 to C16
TEST FLOW
Change to testing location (Move of all or part of the final test to a different test site) | - | - | - | - | - | - | - | - | - | - | - | [15 empty] | - | - | - | - | - | - | # | # | - | ● | ● | - | - | - | - | - | - | - | - | - | - | - | - | - | - | Gage R&R / delta correlation | bar: C1 to C16
Q-GATE
Change of the test coverage/testing process flow used by the supplier to ensure data sheet compliance (e.g. elimination/addition of electrical measurement/test flow block; relaxation/enhancement of monitoring procedure or sampling) | - | - | - | - | - | - | - | # | - | - | - | [15 empty] | - | - | - | - | - | - | - | - | - | ● | ● | - | - | - | - | - | - | - | - | - | - | - | - | - | - | Parameter Analysis: Delta correlation # For "burn in" changes ELFR recommended | bar: C1 to C16
A letter or "●" indicates that performance of that stress test should be considered for the appropriate process change. A @ recommended additionally by ZVEI. | bar: C1 to C4
CONDITIONS | bar: C1 to C4
| U | Only for hermetic devices | bar: C1 to C4
| W | Wafer site provided information | bar: C1 to C4
| X | Only for the subcomponent which AEC norms contain the relevant tests | bar: C1 to C4
| # | Consider module level tests whose condition are affected by the change | bar: C1 to C4
=> Please mark 'NO' with 'x', default is 'YES' | bar: C1 to C4
| - | - | - |  | - | - | - | - | - | [23 empty] | - | - | - | - | - |  |  | - | [8 empty] | - | - | - | bar: C1 to C6
| - | - | - |  | - | - | - | - | - | [23 empty] | - | - | - | - | - |  |  | - | [8 empty] | - | - | - | bar: C1 to C6
| - | - | - |  | - | - | - | - | - | [23 empty] | - | - | - | - | - |  |  | - | [8 empty] | - | - | - | bar: C1 to C6
| - | - | - |  | - | - | - | - | - | [23 empty] | - | - | - | - | - |  |  | - | [8 empty] | - | - | - | bar: C1 to C6
Name of test
Type of change